## Daz Standard Material
Daz Material Property Name | Our Alias | Comments
DzDefaultMaterial
allowsAutoBake | allowsAutoBake
BaseOpacity | BaseOpacity
ColorMap | ColorMap | Diffuse Colour map
DiffuseColor | DiffuseColor | Diffuse Colour is multiplied with Diffuse Map (if present) and Diffuse Strength
MaterialName | MaterialType
NumGLMaps | NumGLMaps
OpacityMap | OpacityMap
isColorMappable | isColorMappable
isOpacityMappable | isOpacityMappable
isOpaque | isOpaque
AmbientColor | AmbientColor
AmbientColorMap | AmbientColorMap
AmbientStrength | AmbientStrength
AmbientValueMap | AmbientValueMap
BumpMap | BumpMap
BumpMax | BumpMax
BumpMin | BumpMin
BumpStrength | BumpStrength
DiffuseStrength | DiffuseStrength | Percent multiplied with diffuse colour (from map or DiffuseColor property)
DiffuseValueMap | DiffuseValueMap
DisplacementMap | DisplacementMap
DisplacementMax | DisplacementMax
DisplacementMin | DisplacementMin
DisplacementStrength | DisplacementStrength
GlossinessStrength | GlossinessStrength
GlossinessValueMap | GlossinessValueMap
HorizontalOffset | HorizontalOffset
HorizontalTiles | HorizontalTiles
IndexOfRefraction | IndexOfRefraction
NormalValueMap | NormalValueMap
ReflectionColor | ReflectionColor
ReflectionMap | ReflectionMap
ReflectionStrength | ReflectionStrength
ReflectionValueMap | ReflectionValueMap
RefractionColor | RefractionColor
RefractionColorMap | RefractionColorMap
RefractionStrength | RefractionStrength
RefractionValueMap | RefractionValueMap
SpecularColor | SpecularColor
SpecularColorMap | SpecularColorMap
SpecularStrength | SpecularStrength
SpecularValueMap | SpecularValueMap
SurfaceType | SurfaceType
VerticalOffset | VerticalOffset
VerticalTiles | VerticalTiles
isMultThroughOpacity | isMultThroughOpacity

## Max Standard Material
Max Property | Max Alias | Type | Comments
shaderType | (Shader_Type) | integer
wire |  | boolean
twoSided | (Two_sided) | boolean
faceMap | (Face_Map) | boolean
faceted |  | boolean
shaderByName | (Shader_Name) | string
opacityType | (Opacity_Type) | integer
opacity |  | percent
filterColor | (Filter_Color) | RGB color
filterMap | (Filter_Map) | texturemap
opacityFallOffType | (Falloff_Type) | integer
opacityFallOff | (Falloff) | percent
ior | (Index_of_Refraction) | float
wireSize | (Wire_Size) | float
wireUnits | (Wire_Units) | integer
applyReflectionDimming | (Apply_Reflection_Dimming) | boolean
dimLevel | (Dim_Level) | float
reflectionLevel | (Reflection_Level) | float
sampler | (Pixel_Sampler) | integer
samplerQuality | (Sampler_Quality) | float
samplerEnable | (Sampler_Enable) | boolean
samplerAdaptThreshold | (Adaptive_Threshold) | float
samplerAdaptOn | (Adaptive_On) | boolean
subSampleTextureOn | (SubSample_Textures) | boolean
samplerAdvancedOptions | (Advanced_Options) | boolean
samplerByName | (Sampler_Name) | string
UserParam0 | (Optional_Param0) | float
UserParam1 | (Optional_Param1) | float
samplerUseGlobal | (Use_Global_Settings) | boolean
mapEnables | (Map_Enables) | boolean array
maps |  | texturemap array
mapAmounts | (Map_Amounts) | percent array
adTextureLock | (Ambient_Diffuse_Texture_Lock) | boolean
ambientMap | (alias for maps[0])
ambientMapAmount | (alias for mapAmounts[0])
ambientMapEnable | (alias for mapEnables[0])
bumpMap | (alias for maps[8])
bumpMapAmount | (alias for mapAmounts[8])
bumpMapEnable | (alias for mapEnables[8])
diffuseMap | (alias for maps[1]) |  | Remember to apply a multiplier stage here because the Max shader doesn't utilise Diffuse Colour when a Diffuse Map is in use
diffuseMapAmount | (alias for mapAmounts[1])
diffuseMapEnable | (alias for mapEnables[1])
displacementMap | (alias for maps[11])
displacementMapAmount | (alias for mapAmounts[11])
displacementMapEnable | (alias for mapEnables[11])
filterMap | (alias for maps[7])
filterMapAmount | (alias for mapAmounts[7])
filterMapEnable | (alias for mapEnables[7])
glossinessMap | (alias for maps[4])
glossinessMapAmount | (alias for mapAmounts[4])
glossinessMapEnable | (alias for mapEnables[4])
opacityMap | (alias for maps[6])
opacityMapAmount | (alias for mapAmounts[6])
opacityMapEnable | (alias for mapEnables[6])
reflectionMap | (alias for maps[9])
reflectionMapAmount | (alias for mapAmounts[9])
reflectionMapEnable | (alias for mapEnables[9])
refractionMap | (alias for maps[10])
refractionMapAmount | (alias for mapAmounts[10])
refractionMapEnable | (alias for mapEnables[10])
selfIllumMap | (alias for maps[5])
selfIllumMapAmount | (alias for mapAmounts[5])
selfIllumMapEnable | (alias for mapEnables[5])
specularLevelMap | (alias for maps[3])
specularLevelMapAmount | (alias for mapAmounts[3])
specularLevelMapEnable | (alias for mapEnables[3])
specularMap | (alias for maps[2])
specularMapAmount | (alias for mapAmounts[2])
specularMapEnable | (alias for mapEnables[2])
bounce | (Bounce_Coefficient) | float
staticFriction | (Static_Friction) | float
slidingFriction | (Sliding_Friction) | float
noExposureControl |  | boolean
exposureControlInvertSelfIllum |  | boolean
exposureControlInvertReflection |  | boolean
exposureControlInvertRefraction |  | boolean
ambient | (Ambient_Color) | RGB color
diffuse | (Diffuse_Color) | RGB color
specular | (Specular_Color) | RGB color
adTextureLock | (Ambient_Diffuse_Texture_Lock) | boolean
adLock | (Ambient_Diffuse_Lock) | boolean
dsLock | (Diffuse_Specular_Lock) | boolean
useSelfIllumColor | (Use_Self_Illum_Color) | boolean
selfIllumAmount | (Self_Illumination) | percent
selfIllumColor | (Self_Illum_Color) | RGB color
specularLevel | (Specular_Level) | percent
glossiness |  | percent
soften |  | float

## mr Arch & Design
Max Property | Max Alias | Type | Comments
diff_color | (Diffuse) | fRGBA color
diff_rough | (Diffuse_Roughness) | float
diff_weight | (Diffuse_Weight) | float
refl_color | (Reflection_Color) | fRGBA color
refl_gloss | (Reflection_Glossiness) | float
refl_samples | (Reflection_Samples) | integer
refl_interp | (Reflection_Interpolation) | boolean
refl_hlonly | (Highlights_Only) | boolean
refl_metal | (Metallic_Reflections) | boolean
refl_weight | (Reflectivity) | float
refr_color | (Refraction_Color) | fRGBA color
refr_gloss | (Refraction_Glossiness) | float
refr_samples | (Refraction_Samples) | integer
refr_interp | (Refraction_Interpolation) | boolean
refr_ior | (Refraction_IOR) | float
refr_weight | (Transparency) | float
refr_trans_on | (Translucency_On) | boolean
refr_transc | (Translucency_Color) | fRGBA color
refr_transw | (Translulcency_Weight) | float
anisotropy | float
anisoangle | (Anisotropy_Angle) | float
aniso_mode | (Anisotropy_Mode) | integer
aniso_channel | (Anisotropy_Channel) | integer
refl_func_fresnel | (Angular_Function_Fresnel) | boolean
refl_func_low | (Angular_Function_Low) | float
refl_func_high | (Angular_Function_High) | float
refl_func_curve | (Angular_Function_Curve) | float
refl_falloff_on | (Reflection_Max_Dist_On) | boolean
refl_falloff_dist | (Reflection_Max_Dist) | float
refl_falloff_color_on | (Reflection_Max_Dist_Color_On) | boolean
refl_falloff_color | (Reflection_Max_Dist_Color) | fRGBA color
opts_refl_depth | (Reflection_Max_Depth) | integer
refl_cutoff | (Reflection_Cutoff_Threshold) | float
refr_falloff_on | (Refraction_Max_Dist_On) | boolean
refr_falloff_dist | (Refraction_Max_Dist) | float
refr_falloff_color_on | (Refraction_Max_Dist_Color_On) | boolean
refr_falloff_color | (Refraction_Max_Dist_Color) | fRGBA color
opts_refr_depth | (Refraction_Max_Depth) | integer
refr_cutoff | (Refraction_Cutoff_Threshold) | float
opts_indirect_multiplier | (Indirect_Multiplier) | float
opts_fg_quality | (FG_Quality) | float
inter_density | (Interpolation_Density) | integer
intr_refl_samples | (Reflection__Interpolation_points_to_look_up) | integer
intr_refl_ddist_on | (Use_detail_distance) | boolean
intr_refl_ddist | (Detail_distance) | float
intr_refr_samples | (Refraction__Interpolation_points_to_look_up) | integer
single_env_sample | (Single_Environment_Sample) | boolean
opts_round_corners_on | (Round_Corners_On) | boolean
opts_round_corners_radius | (Round_Corners_Radius) | float
opts_round_corners_any_mtl | (Fillet_against_Any_Material) | boolean
opts_ao_on | (AO_Enabled) | boolean
opts_ao_exact | (AO_picks_up_colors_from_other_materials__Exact_AO) | boolean
opts_ao_use_global_ambient | (Use_Global_Ambient_Light) | boolean
opts_ao_samples | (AO_Samples) | integer
opts_ao_distance | (AO_Distance) | float
opts_ao_dark | (AO_Shadow_Color) | fRGBA color
opts_ao_ambient | (AO_Ambient_Light_Color) | fRGBA color
opts_ao_do_details | (AO_for_GI_FG_detail_enhancement) | boolean
opts_no_area_hl | (Supress_Highlights_for_visible_area_lights) | boolean
opts_1sided | (Single_sided_glass___translucency) | boolean
opts_do_refractive_caustics | (Do_refractive_caustics) | boolean
opts_skip_inside | (Skip_internal_reflections_in_glass__except_TIR) | boolean
opts_hl_to_refl_balance | (Highlight_vs__Reflection_Balance) | float
opts_backface_cull | (Back_Face_Culling) | boolean
opts_propagate_alpha | (Propagate_Alpha) | boolean
self_illum_on | (Self_Illumination_On) | boolean
self_illum_color_mode | (Self_Illumination_Color_Mode) | boolean
self_illum_int_mode | (Self_Illumination_Intensity_Mode) | boolean
self_illum_color_filter | (Filter_Color) | fRGBA color
self_illum_color_kelvin | (Self_Illumination_Color_Kelvin) | float
self_illum_int_physical | (Self_Illumination_Physical_Intensity) | float
self_illum_int_arbitrary | (Self_Illumination_Arbitrary_Intensity) | float
self_illum_in_reflections | (Self_Illumination___visible_in_Reflections) | boolean
self_illum_in_fg | (Self_Illumination___visible_to_FG) | boolean
no_diffuse_bump | (No_bumps_on_diffuse_shading) | boolean
diff_color_map | (Diffuse_Color_Map) | texturemap
diff_rough_map | (Roughness_Map) | texturemap
refl_color_map | (Reflection_Color_Map) | texturemap
refl_gloss_map | (Reflection_Glossiness_Map) | texturemap
refr_color_map | (Refraction_Color_Map) | texturemap
refr_gloss_map | (Refraction_Glossiness_Map) | texturemap
refr_ior_map | (IOR_Map) | texturemap
refr_transc_map | (Translucency_Color_Map) | texturemap
refr_transw_map | (Translucency_Weight_Map) | texturemap
anisotropy_map | texturemap
anisoangle_map | (Anisotropy_Angle_Map) | texturemap
refl_falloff_color_map | (Reflection_Fade_Color_Map) | texturemap
refr_falloff_color_map | (Refraction_Fade_Color_Map) | texturemap
indirect_multiplier_map | (FG_Multiplier_Map) | texturemap
fg_quality_map | texturemap
ao_dark_map | (AO_Shadow_Color_Map) | texturemap
ao_ambient_map | (AO_Ambient_Light_Color_Map) | texturemap
bump_map | texturemap
displacement_map | texturemap
cutout_map | texturemap
environment_map | texturemap
add_color_map | (Additional_Color_Map) | texturemap
radius_map | texturemap
self_illum_map | (Self_Illumination_Map) | texturemap
diff_color_map_on | (Diffuse_Color_Map_On) | boolean
diff_rough_map_on | (Roughness_Map_On) | boolean
refl_color_map_on | (Reflection_Color_Map_On) | boolean
refl_gloss_map_on | (Reflection_Glossiness_Map_On) | boolean
refr_color_map_on | (Refraction_Color_Map_On) | boolean
refr_gloss_map_on | (Refraction_Glossiness_Map_On) | boolean
refr_ior_map_on | (IOR_Map_On) | boolean
refr_transc_map_on | (Translucency_Color_Map_On) | boolean
refr_transw_map_on | (Translucency_Weight_Map_On) | boolean
anisotropy_map_on | boolean
anisoangle_map_on | (Anisotropy_Angle_Map_On) | boolean
refl_falloff_color_map_on | (Reflection_Fade_Color_Map_On) | boolean
refr_falloff_color_map_on | (Refraction_Fade_Color_Map_On) | boolean
indirect_multiplier_map_on | (FG_Multiplier_Map_On) | boolean
fg_quality_map_on | boolean
ao_dark_map_on | (AO_Shadow_Color_Map_On) | boolean
ao_ambient_map_on | (AO_Ambient_Light_Color_Map_On) | boolean
bump_map_on | boolean
displacement_map_on | boolean
cutout_map_on | boolean
environment_map_on | boolean
add_color_map_on | (Additional_Color_Map_On) | boolean
radius_map_on | boolean
self_illum_map_on | boolean
fg_quality_map_amt | (FG_Quality_Map_Amount) | float
bump_map_amt | (Bump_Map_Amount) | float
displacement_map_amt | (Displacement_Map_Amount) | float
mapM0 | (Diffuse_Color_Map) | texturemap
mapM1 | (Roughness_Map) | texturemap
mapM2 | (Reflection_Color_Map) | texturemap
mapM3 | (Reflection_Glossiness_Map) | texturemap
mapM4 | (Refraction_Color_Map) | texturemap
mapM5 | (Refraction_Glossiness_Map) | texturemap
mapM6 | (IOR_Map) | texturemap
mapM7 | (Translucency_Color_Map) | texturemap
mapM8 | (Translucency_Weight_Map) | texturemap
mapM9 | (Anisotropy_Map) | texturemap
mapM10 | (Anisotropy_Angle_Map) | texturemap
mapM11 | (Reflection_Fade_Color_Map) | texturemap
mapM12 | (Refraction_Fade_Color_Map) | texturemap
mapM13 | (FG_Multiplier_Map) | texturemap
mapM14 | (FG_Quality_Map) | texturemap
mapM15 | (AO_Shadow_Color_Map) | texturemap
mapM16 | (AO_Ambient_Light_Color_Map) | texturemap
mapM22 | (Radius_Map) | texturemap
mapM23 | (Self_Illumination_Map) | texturemap

## Glossiness Map
Daz | Max
| Reflectivity | Glossiness | 0 deg. Reflection | 90 deg. Reflection | Curve shape
0 | 1 | 0.1 | 0.1 | 1 | 5
0.1 | 0.9 | 0.2 | 0.1 | 1 | 5
0.2 | 0.6 | 0.3 | 0.1 | 1 | 5
0.3 | 0.5 | 0.4 | 0.1 | 1 | 5
0.4 | 0.3 | 0.45 | 0.1 | 1 | 5
0.5 | 0.3 | 0.45 | 0.1 | 1 | 5
0.6 | 0.2 | 0.5 | 0.1 | 1 | 5
0.7 | 0.2 | 0.6 | 0.1 | 1 | 5
0.8 | 0.1 | 0.7 | 0.1 | 1 | 5
0.9 | 0.05 | 0.9 | 0.1 | 1 | 5
1 | 0.01 | 1 | 0.1 | 1 | 5

## Colour Map
Max | Daz | Daz | Max
0 | 0 | 0 | 0 | 0
1 | 21 | 1 | 0 | 0.0012946
2 | 28 | 2 | 0 | 0.0059486
3 | 34 | 3 | 0 | 0.014515
4 | 39 | 4 | 0 | 0.027333
5 | 43 | 5 | 0 | 0.044657
6 | 46 | 6 | 0 | 0.066694
7 | 50 | 7 | 0 | 0.09362
8 | 53 | 8 | 1 | 0.12559
9 | 56 | 9 | 1 | 0.16274
10 | 59 | 10 | 1 | 0.20519
11 | 61 | 11 | 1 | 0.25306
12 | 64 | 12 | 1 | 0.30644
13 | 66 | 13 | 1 | 0.36545
14 | 68 | 14 | 1 | 0.43016
15 | 70 | 15 | 1 | 0.50067
16 | 72 | 16 | 1 | 0.57705
17 | 74 | 17 | 1 | 0.65939
18 | 76 | 18 | 1 | 0.74774
19 | 78 | 19 | 1 | 0.84219
20 | 80 | 20 | 1 | 0.9428
21 | 82 | 21 | 1 | 1.0496
22 | 84 | 22 | 1 | 1.1627
23 | 85 | 23 | 1 | 1.2822
24 | 87 | 24 | 1 | 1.408
25 | 89 | 25 | 1 | 1.5404
26 | 90 | 26 | 1 | 1.6792
27 | 92 | 27 | 1 | 1.8245
28 | 93 | 28 | 2 | 1.9765
29 | 95 | 29 | 2 | 2.1351
30 | 96 | 30 | 2 | 2.3005
31 | 98 | 31 | 2 | 2.4726
32 | 99 | 32 | 2 | 2.6514
33 | 101 | 33 | 2 | 2.8372
34 | 102 | 34 | 3 | 3.0297
35 | 103 | 35 | 3 | 3.2292
36 | 105 | 36 | 3 | 3.4357
37 | 106 | 37 | 3 | 3.6492
38 | 107 | 38 | 3 | 3.8697
39 | 109 | 39 | 4 | 4.0973
40 | 110 | 40 | 4 | 4.332
41 | 111 | 41 | 4 | 4.5738
42 | 112 | 42 | 4 | 4.8228
43 | 114 | 43 | 5 | 5.079
44 | 115 | 44 | 5 | 5.3425
45 | 116 | 45 | 5 | 5.6133
46 | 117 | 46 | 6 | 5.8914
47 | 118 | 47 | 6 | 6.1769
48 | 119 | 48 | 6 | 6.4697
49 | 120 | 49 | 6 | 6.7699
50 | 122 | 50 | 7 | 7.0776
51 | 123 | 51 | 7 | 7.3928
52 | 124 | 52 | 7 | 7.7154
53 | 125 | 53 | 8 | 8.0456
54 | 126 | 54 | 8 | 8.3834
55 | 127 | 55 | 8 | 8.7287
56 | 128 | 56 | 9 | 9.0817
57 | 129 | 57 | 9 | 9.4423
58 | 130 | 58 | 9 | 9.8106
59 | 131 | 59 | 10 | 10.1865
60 | 132 | 60 | 10 | 10.5702
61 | 133 | 61 | 11 | 10.9617
62 | 134 | 62 | 11 | 11.3609
63 | 135 | 63 | 11 | 11.768
64 | 136 | 64 | 12 | 12.1828
65 | 137 | 65 | 12 | 12.6055
66 | 138 | 66 | 13 | 13.0361
67 | 139 | 67 | 13 | 13.4746
68 | 140 | 68 | 14 | 13.921
69 | 141 | 69 | 14 | 14.3754
70 | 142 | 70 | 15 | 14.8377
71 | 143 | 71 | 15 | 15.3081
72 | 144 | 72 | 16 | 15.7864
73 | 144 | 73 | 16 | 16.2728
74 | 145 | 74 | 17 | 16.7672
75 | 146 | 75 | 17 | 17.2698
76 | 147 | 76 | 18 | 17.7804
77 | 148 | 77 | 18 | 18.2992
78 | 149 | 78 | 19 | 18.8261
79 | 150 | 79 | 19 | 19.3612
80 | 151 | 80 | 20 | 19.9044
81 | 151 | 81 | 20 | 20.4559
82 | 152 | 82 | 21 | 21.0156
83 | 153 | 83 | 21 | 21.5836
84 | 154 | 84 | 22 | 22.1598
85 | 155 | 85 | 23 | 22.7443
86 | 156 | 86 | 23 | 23.3372
87 | 156 | 87 | 24 | 23.9383
88 | 157 | 88 | 24 | 24.5479
89 | 158 | 89 | 25 | 25.1657
90 | 159 | 90 | 26 | 25.792
91 | 160 | 91 | 26 | 26.4267
92 | 160 | 92 | 27 | 27.0698
93 | 161 | 93 | 28 | 27.7213
94 | 162 | 94 | 28 | 28.3814
95 | 163 | 95 | 29 | 29.0498
96 | 164 | 96 | 30 | 29.7268
97 | 164 | 97 | 30 | 30.4123
98 | 165 | 98 | 31 | 31.1064
99 | 166 | 99 | 32 | 31.8089
100 | 167 | 100 | 32 | 32.5201
101 | 167 | 101 | 33 | 33.2398
102 | 168 | 102 | 34 | 33.9682
103 | 169 | 103 | 35 | 34.7051
104 | 170 | 104 | 35 | 35.4507
105 | 170 | 105 | 36 | 36.205
106 | 171 | 106 | 37 | 36.9679
107 | 172 | 107 | 38 | 37.7395
108 | 173 | 108 | 38 | 38.5198
109 | 173 | 109 | 39 | 39.3088
110 | 174 | 110 | 40 | 40.1066
111 | 175 | 111 | 41 | 40.9131
112 | 175 | 112 | 42 | 41.7284
113 | 176 | 113 | 42 | 42.5524
114 | 177 | 114 | 43 | 43.3853
115 | 178 | 115 | 44 | 44.227
116 | 178 | 116 | 45 | 45.0775
117 | 179 | 117 | 46 | 45.9368
118 | 180 | 118 | 47 | 46.805
119 | 181 | 119 | 48 | 47.6821
120 | 181 | 120 | 49 | 48.568
121 | 182 | 121 | 49 | 49.4629
122 | 182 | 122 | 50 | 50.3667
123 | 183 | 123 | 51 | 51.2794
124 | 184 | 124 | 52 | 52.2011
125 | 184 | 125 | 53 | 53.1317
126 | 185 | 126 | 54 | 54.0713
127 | 186 | 127 | 55 | 55.0199
128 | 186 | 128 | 56 | 55.9775
129 | 187 | 129 | 57 | 56.9442
130 | 188 | 130 | 58 | 57.9198
131 | 188 | 131 | 59 | 58.9045
132 | 189 | 132 | 60 | 59.8983
133 | 190 | 133 | 61 | 60.9011
134 | 190 | 134 | 62 | 61.9131
135 | 191 | 135 | 63 | 62.9341
136 | 192 | 136 | 64 | 63.9643
137 | 192 | 137 | 65 | 65.0035
138 | 193 | 138 | 66 | 66.052
139 | 194 | 139 | 67 | 67.1096
140 | 194 | 140 | 68 | 68.1763
141 | 195 | 141 | 69 | 69.2522
142 | 195 | 142 | 70 | 70.3374
143 | 196 | 143 | 71 | 71.4317
144 | 197 | 144 | 73 | 72.5353
145 | 198 | 145 | 74 | 73.6481
146 | 198 | 146 | 75 | 74.7701
147 | 199 | 147 | 76 | 75.9014
148 | 199 | 148 | 77 | 77.042
149 | 200 | 149 | 78 | 78.1919
150 | 200 | 150 | 79 | 79.351
151 | 201 | 151 | 81 | 80.5195
152 | 202 | 152 | 82 | 81.6973
153 | 202 | 153 | 83 | 82.8844
154 | 203 | 154 | 84 | 84.0809
155 | 203 | 155 | 85 | 85.2867
156 | 204 | 156 | 87 | 86.502
157 | 205 | 157 | 88 | 87.7265
158 | 205 | 158 | 89 | 88.9605
159 | 206 | 159 | 90 | 90.2039
160 | 206 | 160 | 92 | 91.4567
161 | 207 | 161 | 93 | 92.719
162 | 207 | 162 | 94 | 93.9907
163 | 208 | 163 | 95 | 95.2718
164 | 209 | 164 | 97 | 96.5624
165 | 209 | 165 | 98 | 97.8625
166 | 210 | 166 | 99 | 99.1721
167 | 210 | 167 | 101 | 100.4912
168 | 211 | 168 | 102 | 101.8198
169 | 212 | 169 | 103 | 103.1579
170 | 212 | 170 | 105 | 104.5056
171 | 213 | 171 | 106 | 105.8628
172 | 213 | 172 | 107 | 107.2295
173 | 214 | 173 | 109 | 108.6058
174 | 214 | 174 | 110 | 109.9918
175 | 215 | 175 | 112 | 111.3873
176 | 215 | 176 | 113 | 112.7924
177 | 216 | 177 | 114 | 114.2071
178 | 217 | 178 | 116 | 115.6314
179 | 217 | 179 | 117 | 117.0654
180 | 218 | 180 | 118 | 118.509
181 | 218 | 181 | 120 | 119.9623
182 | 219 | 182 | 122 | 121.4252
183 | 219 | 183 | 123 | 122.8978
184 | 220 | 184 | 125 | 124.3801
185 | 220 | 185 | 126 | 125.8721
186 | 221 | 186 | 128 | 127.3738
187 | 221 | 187 | 129 | 128.8853
188 | 222 | 188 | 131 | 130.4064
189 | 223 | 189 | 132 | 131.9373
190 | 223 | 190 | 134 | 133.478
191 | 224 | 191 | 135 | 135.0284
192 | 224 | 192 | 137 | 136.5886
193 | 225 | 193 | 138 | 138.1586
194 | 255 | 194 | 140 | 139.7383
195 | 226 | 195 | 142 | 141.3279
196 | 226 | 196 | 143 | 142.9273
197 | 227 | 197 | 144 | 144.5365
198 | 227 | 198 | 146 | 146.1555
199 | 228 | 199 | 148 | 147.7844
200 | 228 | 200 | 150 | 149.4231
201 | 229 | 201 | 151 | 151.0717
202 | 229 | 202 | 153 | 152.7302
203 | 230 | 203 | 155 | 154.3985
204 | 230 | 204 | 156 | 156.0767
205 | 231 | 205 | 158 | 157.7649
206 | 231 | 206 | 160 | 159.4629
207 | 232 | 207 | 162 | 161.1709
208 | 232 | 208 | 163 | 162.8888
209 | 233 | 209 | 165 | 164.6166
210 | 233 | 210 | 167 | 166.3544
211 | 234 | 211 | 168 | 168.1021
212 | 234 | 212 | 170 | 169.8598
213 | 235 | 213 | 172 | 171.6275
214 | 235 | 214 | 174 | 173.4052
215 | 236 | 215 | 176 | 175.1929
216 | 236 | 216 | 177 | 176.9905
217 | 237 | 217 | 179 | 178.7982
218 | 237 | 218 | 181 | 180.6159
219 | 238 | 219 | 183 | 182.4437
220 | 238 | 220 | 185 | 184.2815
221 | 239 | 221 | 187 | 186.1293
222 | 239 | 222 | 188 | 187.9872
223 | 240 | 223 | 190 | 189.8552
224 | 240 | 224 | 192 | 191.7332
225 | 241 | 225 | 193 | 193.6214
226 | 241 | 226 | 196 | 195.5196
227 | 242 | 227 | 198 | 197.428
228 | 242 | 228 | 200 | 199.3464
229 | 243 | 229 | 202 | 201.275
230 | 243 | 230 | 204 | 203.2137
231 | 244 | 231 | 206 | 205.1626
232 | 244 | 232 | 208 | 207.1216
233 | 245 | 233 | 210 | 209.0907
234 | 245 | 234 | 212 | 211.0701
235 | 246 | 235 | 214 | 213.0596
236 | 246 | 236 | 216 | 215.0593
237 | 247 | 237 | 218 | 217.0692
238 | 247 | 238 | 220 | 219.0893
239 | 248 | 239 | 222 | 221.1196
240 | 248 | 240 | 224 | 223.1601
241 | 249 | 241 | 226 | 225.2108
242 | 249 | 242 | 228 | 227.2718
243 | 249 | 243 | 230 | 229.3431
244 | 250 | 244 | 232 | 231.4245
245 | 250 | 245 | 234 | 233.5163
246 | 251 | 246 | 236 | 235.6183
247 | 251 | 247 | 238 | 237.7306
248 | 252 | 248 | 240 | 239.8532
249 | 252 | 249 | 243 | 241.9861
250 | 253 | 250 | 245 | 244.1292
251 | 253 | 251 | 247 | 246.2827
252 | 254 | 252 | 249 | 248.4466
253 | 254 | 253 | 251 | 250.6207
254 | 255 | 254 | 253 | 252.8052
255 | 255 | 255 | 255 | 255